## Calculation
Step 1: Determine effective tension

	Stepper motor: Leadshine 86CM45
	note: Nema 34 because of radial force on motor shaft by belt
	Stepper motor holding torque (Nm)	4.5
	Stepper motor torque at 400rpm (Nm)	4

	Chosen number of driver pulley teeth Zp1	18
	Driver pulley radius r1 (mm)	14

	Maximum force on belt when holding position (N)	314
	Maximum force on belt at 400rpm (N)	279
	Effective tension Te (N)	314

Step2: Select belt pitch

	Belt type	HTD5
	Tooth pitch (mm)	5
	Minimum number of pulley teeth	10

Step 3: Calculate pulley diameter

	Chosen number of driver pulley teeth Zp1	18
	Driver pulley radius r1 (mm)	14
	Chosen idler pulley radius r2 (mm)	100
	Preliminary number of idler pulley teeth Zp2	126

Step 4: Determine belt length and center distance

	Distance between pulley edges (mm)	30
	Preliminary center distance between pulleys (mm)	144
	Preliminary number of belt teeth zb	140
	Belt length L (mm)	700
	Intermediate value Y	341
	Pulley center distance (mm)	145

Step 5: Calculate the number of teeth in mesh for small pulley

	Number of teeth in mesh for driver pulley	6
	Tooth-in-mesh-factor tm	0.67

Step 6: Determine pre-tension

	Slack side tension T2 (N)	94
	Tight side length L1 (mm)	350
	Slack side length L1 (mm)	350
	Pre-tension Ti (N)	251

Step7: Calculate tight side tension and slack side tension

	Tight side tension T1 (N)	487
	Slack side tension T2 (N)	173
	Tight side tension T1max (N)	565
	Slack side tension T2min (N)	-63

Step 8: Calculate belt width

	Maximum belt strength T1all (N/25mm)	1290
	Minimum belt width regarding T1max (mm)	11
	Allowable effective tension Teall (N/25mm)	705
	Minimum belt width regarding tooth-in-mesh factor (mm)	17
	Chosen belt width (mm)	20

Step 9: Calculate shaft forces

	Angle of wrap at driver pulley theta (rad)	1.96
	Shaft force at the driver pulley Fs1 (N)	575

Step 10: Calculate the stiffness of a linear positioner

	Specific belt stiffness Csp (N/mm)	23400
	Resultant stiffness coefficient of tight and slack sides k (N/mm)	2674
	Static force Fst (N)	314
	Positioning error delta x (mm)	0.12

	When only taking into account the unmeshed belt length:
	Tooth-in-mesh belt length (mm)	460
	Unmeshed belt length L (mm)	240
	Unmeshed tight side length L1 (mm)	120
	Unmeshed slack side length L2 (mm)	120
	Resultant stiffness coefficient of tight and slack sides k (N/mm)	7810
	Static force Fst (N)	0
	Positioning error delta x (mm)	0.04

Available torque and positioning error

	Maximum torque at idler pulley (Nm)	31
	Circumference of idler pulley (mm)	628
	Angular error at static load (°)	0.07
	Tool tip offset from axis center (mm)	200	Target:
	Maximum force at tool tip, perpendicular to drilling direction (N)	157	>200
	Positional error at maximum force (mm)	0.23	<0.1

## Belt Specs
Belt Type	AT10	ATL10	AT20	ATL20	HTD5	HTD8	HTD14	5mm GT2	8mm GT2	14mm GT2
Tooth pitch (mm)	10	10	20	20	5	8	14	5	8	14
Max allowable belt tension T1all (N/25mm)	1695	2870	2870	3845	1290	1695	2000	1290	1695	2000
Allowable effective tension Teall (N/25mm)	1930	1930	4010	4010	705	1185	1960	705	1185	1960
Specific belt stiffness csp (N/mm)	37410	58600	58600	73250	23400	37410	51560	23400	37410	51560
Minimum number of pulley teeth	18	25	18	30	10	16	28	10	16	28

## Factors
No. of Teeth in Mesh zm	Tooth in Mesh Factor tm
3	0.39
4	0.5
5	0.59
6	0.67
7	0.74
8	0.8
9	0.85
10	0.89
11	0.92
12	0.95
13	0.97
14	0.99
15	1

## Tensile moduli
	Pitch (mm)	Width (mm)	Min. Total Ult. Strength (N)	Rec. Working Tension (N)	Avg. Belt Tensile Modulus (N/mm) for 25,4mm width
3M Powergrip HTD	3	25.4	9786	285	5254
3M HTD TruMotion	3	25.4	9786	231	5254
5M Powergrip HTD	5	25.4	19573	454	15061
5M HTD TruMotion	5	25.4	19573	369	15061
8M Powergrip HTD	8	25.4	24000	792	12259
14M Powergrip HTD	14	25.4	34700	1668	23292
2M Powergrip GT2	2	25.4	5338	111	3152
2M GT TruMotion	2	25.4	5338	89	3152
3M Powergrip GT2	3	25.4	9786	507	5254
3M GT TruMotion	3	25.4	9786	409	5254
5M Powergrip GT2	5	25.4	19573	712	15061
5M GT TruMotion	5	25.4	19573	578	15061
8M Powergrip GT2	8	25.4	22700	1690	19264
14M Powergrip GT2	14	25.4	34700	2890	21190