## Calculation
Belt type	AT10
Tooth pitch (mm)	10
Minimum number of pulley teeth	18
Minimum pulley radius (mm)	29

Stepper motor (Leadshine D57CM31)
Stepper motor holding torque (Nm)	3.1
Stepper motor torque at 400rpm (Nm)	2.5

Drive pulley
Drive pulley radius (mm)	29
Maximum force on belt when holding position (N)	108
Maximum force on belt at 400rpm (N)	87

Belt
Effective tension Te (N)	108
Belt width b (mm)	25
Maximum belt strength T1all for specified width (N)	1695
Maximum belt strength T1all (N/25mm)	1695
Specific belt stiffness Csp (N/mm)	37410
Distance between pulley edges (mm)	30
Center distance between pulleys (mm)	159
Full belt length L (mm)	754
Tight side length L1 (mm)	377
Slack side length L2 (mm)	377
Resultant stiffness coefficient of tight and slack sides k (N/mm)	4965
Static force Fst (N)	108
Elongation due to static force deltaX (mm)	0.02

Driven pulley
Driven pulley radius (mm)	100
Maximum torque at driven pulley (Nm)	11
Circumference pulley c (mm)	628
Angular error at static load (°)	0.01

Tool tip
Tool tip offset from axis center (mm)	200
Maximum force at tool tip, perpendicular to drilling direction (N)	54	>200
Positional error at static force (mm)	0.04	<0.1

## Belt Specs
Belt Type	AT10	ATL10	AT20	ATL20	HTD5	HTD8	HTD14	5mm GT2	8mm GT2	14mm GT2
Tooth pitch (mm)	10	10	20	20	5	8	14	5	8	14
Max allowable belt tension T1all (N/25mm)	1695	2870	2870	3845	1290	1695	2000	1290	1695	2000
Allowable effective tension Teall (N/25mm)	1930	1930	4010	4010	705	1185	1960	705	1185	1960
Specific belt stiffness csp (N/mm)	37410	58600	58600	73250	23400	37410	51560	23400	37410	51560
Minimum number of pulley teeth	18	25	18	30	10	16	28	10	16	28

## Tensile moduli
	Pitch (mm)	Width (mm)	Min. Total Ult. Strength (N)	Rec. Working Tension (N)	Avg. Belt Tensile Modulus (N/mm) for 25,4mm width
3M Powergrip HTD	3	25.4	9786	285	5254
3M HTD TruMotion	3	25.4	9786	231	5254
5M Powergrip HTD	5	25.4	19573	454	15061
5M HTD TruMotion	5	25.4	19573	369	15061
8M Powergrip HTD	8	25.4	24000	792	12259
14M Powergrip HTD	14	25.4	34700	1668	23292
2M Powergrip GT2	2	25.4	5338	111	3152
2M GT TruMotion	2	25.4	5338	89	3152
3M Powergrip GT2	3	25.4	9786	507	5254
3M GT TruMotion	3	25.4	9786	409	5254
5M Powergrip GT2	5	25.4	19573	712	15061
5M GT TruMotion	5	25.4	19573	578	15061
8M Powergrip GT2	8	25.4	22700	1690	19264
14M Powergrip GT2	14	25.4	34700	2890	21190